## Handheld DSO Comparison Table
	Model	Manufacturer	Channels	Isolated channels	Bandwidth	Sample rate	Memory 1	Display			Dimensions (mm)			Weight (g)	Price 2		Source
	DSO1060	Hantek	Dual	No	60M	150M	16k	5.7”	Color TFT	320x240	245	163	52	1200	£250		Hantek
	DSO8060	Hantek	Dual	No	60M	250M	16k	5.7”	Color TFT	320x240	245	163	52	1200	£330		Hantek
	DSO1200	Hantek	Dual	No	200M	500M	16k	5.7”	Color TFT	320x240	245	163	52	1200	£350		Hantek

	DSO1062B	Hantek	Dual	No	60M	1G	512k	5.6”	Color TFT	640x480	245	163	52	1300	£320		Hantek
	DSO1102B	Hantek	Dual	No	100M	1G	512k	5.6”	Color TFT	640x480	245	163	52	1300	£350
	DSO1202B	Hantek	Dual	No	200M	1G	512k	5.6”	Color TFT	640x480	245	163	52	1300	£400

	DSO1062BV	Hantek	Dual	No	60M	1G	512k	5.6”	Color TFT	640x480	245	163	52	1300	£420		Hantek
	DSO1102BV	Hantek	Dual	No	100M	1G	512k	5.6”	Color TFT	640x480	245	163	52	1300	£450
	DSO1202BV	Hantek	Dual	No	200M	1G	512k	5.6”	Color TFT	640x480	245	163	52	1300	£500

	DSO1062S	Hantek	Dual	Yes	60M	1G	1M	5.6”	Color TFT	640x480	245	163	52	1300	£480		Hantek
	DSO1102S	Hantek	Dual	Yes	120M	1G	1M	5.6”	Color TFT	640x480	245	163	52	1300	£520
	DSO1202S	Hantek	Dual	Yes	200M	1G	1M	5.6”	Color TFT	640x480	245	163	52	1300

	HDS1021M	Owon	Single	No	20M	100M	6k	3.5”	Color TFT	320x240	180	115	40	455	£200		Owon
	HDS1022M	Owon	Dual	No	20M	100M	6k	3.7”	Color TFT	640x480	180	115	40	645	£330
	HDS2062M	Owon	Dual	No	60M	250M	6k	3.8”	Color TFT	320x240	180	115	40	645	£370

	HDS1022M-N	Owon	Dual	No	20M	100M	6k	3.7”	Color TFT	640x480	180	115	40	645	£330		Owon
	HDS2062M-N	Owon	Dual	No	60M	250M	6k	3.7”	Color TFT	640x480	180	115	40	645	£370
	HDS3102M-N	Owon	Dual	No	100M	500M	6k	3.7”	Color TFT	640x480	180	115	40	645	£520

	UT81B	UNI-T	Single	No	8M	40M		3.3”	Mono LCD	160x160	200	100	48	498	£120		UNI-T
	UTD1025CL	UNI-T	Single	No	25M	200M	12k	3.5”	Color TFT	320x240	199	118	49	900	£220		Toolboom
	UTD1042C	UNI-T	Dual	No	40M	250M	512k	5.7”	Color TFT	320x240	268	168	60	1800	£400		UNI-T

	SHS806	Siglent	Dual	No	60M	1G	1M	5.7”	Color TFT	320x234	163.2	259.5	53.3	1500	£320		Siglent
	SHS810	Siglent	Dual	No	100M	1G	1M	5.7”	Color TFT	320x234	163.2	259.5	53.3	1500	£370
	SHS815	Siglent	Dual	No	150M	1G	1M	5.7”	Color TFT	320x234	163.2	259.5	53.3	1500
	SHS820	Siglent	Dual	No	200M	500M	16k	5.7”	Color TFT	320x234	163.2	259.5	53.3	1500

	SHS1062	Siglent	Dual	Yes	60M	1G	1M	5.7”	Color TFT	320x234	163.2	259.5	53.3	1500	£810		Siglent
	SHS1102	Siglent	Dual	Yes	100M	1G	1M	5.7”	Color TFT	320x234	163.2	259.5	53.3	1500	£1,070

1 Per channel
2 Approximate starting price on eBay UK (shipping inlcluded)															Last updated: 2013-04-07